## RMSB and MSB
Deemed-to-Comply Switchboard Manufacturers Form (UI-ENG-F004) | Applicable Standard that the University Accept
1. Regional Main Switchboards and Main Switchboards | AS 61439
1. SMB Harwal Electric
2. KE Brown | Notes
3. Gosford Electrical Manufacturing | Verification fo Temperature Rise to be provided by the Board Builder
4. Relec Switchboards | Device substitution
5. SMB Macquarie Electric | Forms of specification
Arc fault mitigation
Submit the switchboard design for each Regional Main Switchboard and Main Switchboard for each project to CIS Electrical Engineer for approval prior to tendering.
Submit the manufacturer’s shop drawings for CIS Electrical Engineer for approval prior to manufacturing.
For Switchboard Manufacturers not listed above, the contractor must submit the switchbard builders verificaiton to AS61439, before the Univeristy will consider this alternative.

## Uni Standard Main DB's
Deemed-to-Comply Switchboard Manufacturers Form (UI-ENG-F004) | Applicable Standard that the University Accept
4. University Standard Main Distribution Boards | AS 61439
1. SMB Harwal Electric
2. KE Brown | Notes
3. Gosford Electrical Manufacturing | Verification fo Temperature Rise to be provided by the Board Builder
4. Relec Switchboards | Device substitution
5. SMB Macquarie Electric | Forms of specification
Arc fault mitigation
Submit the switchboard design for each Regional Main Switchboard and Main Switchboard for each project to CIS Electrical Engineer for approval prior to tendering.
Submit the manufacturer’s shop drawings for CIS Electrical Engineer for approval prior to manufacturing.
For Switchboard Manufacturers not listed above, the contractor must submit the switchbard builders verificaiton to AS61439, before the Univeristy will consider this alternative.

## Uni Standard DBs
Deemed-to-Comply Switchboard Manufacturers Form (UI-ENG-F004) | Applicable Standard that the University Accept
3. University Standard Distribution Board Types 1 and 4 | AS 61439
1. SMB Harwal Electric
2. KE Brown | Notes
3. SMB Macquarie Electric | Verification fo Temperature Rise to be provided by the Board Builder
4. Gosford Electrical Manufacturing | Device substitution
5. Relec | Forms of specification
6. Schneider | Arc fault mitigation
7. NHP
Confirm with the UI Electrical Engineer, the Type of Distribution Board required for the Project..
Submit the manufacturer’s shop drawings for UI Electrical Engineer for approval prior to manufacturing.
For Switchboard Manufacturers not listed above, the contractor must submit the switchbard builders verificaiton to AS61439, before the Univeristy will consider this alternative.